## Environment2
Part | Value | Device | Package | Description | qty | MF | MPN | supplier | part no | qty ordered | cost
3.3V,5V,12V,HEARTBEAT,WIFI |  | LED0805 | CHIPLED_0805 | LED | 5 | osram | LG R971-KN-1 | digikey | 475-1410-1-ND | 10 | 2.88
BT |  | LED0805 | CHIPLED_0805 | LED | 1 | Wurth Electronics Inc | 150080BS75000 | digikey | 732-4982-1-ND | 2 | 1.02
C1,C9,C11,C12,C22,C79 | 10u | C-USC0805 | C0805 | CAPACITOR | 6 | Murata Electronics North America | GRM21BR60J106ME19L | digikey | 490-1718-1-ND | 50 | 6.69
C2,C3,C4,C5,C6,C7,C8,C10,C13,C14,C15,C16,C17,C18,C19,C20,C21,C29,C30,C73,C80 | 0.1u | C-USC0805 | C0805 | CAPACITOR | 21 | Murata Electronics North America | GRM21BR71E104KA01L | digikey | 490-1673-1-ND | 50 | 6.46
C23,C24 | 22p | C-USC1206 | C1206 | CAPACITOR | 2 | Kemet | C1206C220K5GACTU | digikey | 399-8165-1-ND | 10 | 1.67
C25,C26,C27 | 22p | C-USC0805 | C0805 | CAPACITOR | 3 | Kemet | C0805C220K3GACTU | digikey | 399-9190-1-ND | 10 | 0.95
C28 | 0.01u | C-USC0805 | C0805 | CAPACITOR | 1 | Murata Electronics North America | GRM216R71H103KA01D | digikey | 490-1664-1-ND | 10 | 1
C67,C74,C83,C87 | 10uF | CPOL-EUSMCD | SMC_D | POLARIZED CAPACITOR | 4 | Kemet | T521D106M050ATE090 | digikey | 399-9785-1-ND | 10 | 31.25
C68,C75 | 0.68uF | C-EUC0603 | C0603 | CAPACITOR | 2 | TDK Corporation | CGA3E1X7R1E684M080AC | digikey | 445-12547-1-ND | 10 | 3.06
C69,C76 | 27pF | C-EUC0603 | C0603 | CAPACITOR | 2 | Samsung Electro-Mechanics America, Inc | CL10C270JB8NNNC | digikey | 1276-1086-1-ND | 10 | 0.43
C70,C77,C81,C85,C88,C89,C90,C91,C92 | 0.1uF | C-EUC0603 | C0603 | CAPACITOR | 9 | Yageo | CC0603KRX7R7BB104 | digikey | 311-1088-1-ND | 250 | 2.68
C71,C78 | 4700pF | C-EUC0603 | C0603 | CAPACITOR | 2 | TDK Corporation | C1608C0G1E472J080AA | digikey | 445-2712-1-ND | 10 | 3.06
C72,C84 | 470pF | C-EUC0603 | C0603 | CAPACITOR | 2 | Samsung Electro-Mechanics America, Inc. | CL10C471JB8NNNC | digikey | 1276-1168-1-ND | 10 | 0.52
C82,C86 | 1uF | C-EUC0603 | C0603 | CAPACITOR | 2 | Murata Electronics North America | GRM188R61C105KA93D | digikey | 490-1536-1-ND | 10 | 0.78
CON1 | IDC10 | CON10 | CON10 | CONNECTOR | 1 | On Shore Technology Inc. | 302-S101 | digikey | ED1543-ND | 2 | 0.86
D10,D13 | 1N4148DO35-7 | 1N4148DO35-7 | DO35-7 | DIODE | 2 | Fairchild Semiconductor | 1n4148 | digikey | 1N4148FS-ND | 10 | 0.83
D11,D14 | MBRS340T3 | MBRS340T3 | SMC | SCHOTTKY BARRIER RECTIFIER 3.0 AMPERES 20 | 2 | On Semiconductor | MBRS340T3G | digikey | MBRS340T3GOSCT-ND | 2 | 1.34
D9 | B360B-13-F | DIODE-SMB | SMB | DIODE | 1 | Diodes Inc | B360B-13-F | digikey | B360B-FDICT-ND | 1 | 0.63
ERASE,RESET | PUCHBUTTON | PUCHBUTTON | PUCHBUTTON |  | 2 | C&K Components | KSR251GLFS | digikey | 401-1702-1-ND | 4 | 3.48
IC9,IC10 | LT3434 | LT3434 | TSSOP16EXP | High Voltage 3A | 2 | Linear Technology | LT3434IFE#PBF | digikey | LT3434IFE#PBF-ND | 2 | 37.2
IC11 | MAX3232CUE | MAX3232CUE | TSSOP16 | True RS-232 Transceivers 3.0V to 5.5V | 1 | Texas Instruments | MAX3232CPWR | digikey | 296-13096-1-ND | 1 | 2.79
J1 |  | DCJ0303 | DCJ0303 | DC POWER JACK | 1 | CUI Inc | PJ-202A | digikey | CP-202A-ND | 1 | 0.93
J2,J3 | J3011 | J3011 | J30 | RJ45 PulseJack w/LEDs | 2 | Pulse Electronic Corporation | J3011G21DNLT | digikey | 553-1763-1-ND | 2 | 17.96
L1,L2,L3,L4 | MH2029-300Y | WE-CBF_0805 | 805 | SMD EMI Suppression Ferrite Beads | 4 | Bourns | MH2029-300Y | digikey | MH2029-300YCT-ND | 10 | 0.62
L5,L6 | 33uH | MS85 | MS85 | INDUCTOR | 2 | TDK Corporation | CLF7045T-330M-H | digikey | 445-9543-1-ND | 3 | 3.9
MICRO_SD | MICRO_SD | MICROSD_PP | MICROSD_PP |  | 1 | www.dipmicro.com | DE1594 | www.dipmicro.com | DE1594 | 2 | C$0.61
PTC |  | PTC1812 | PTC1812 | PTC (Resettable Fuse) | 1 | Littlefuse Inc | 1812L075PR | digikey | F2151CT-ND | 10 | 4.72
R1 | 100k | R-US_R0805 | R0805 | RESISTOR | 1 | Yageo | RC0805FR-07100KL | digikey | 311-100KCRCT-ND | 10 | 0.21
R38,R41 | 100K | R-EU_R0603 | R0603 | RESISTOR | 2
R2,R3 | 39R 1% | R-US_R0805 | R0805 | RESISTOR | 2 | Stackpole Electronics Inc. | RMCF0805JT33R0 | digikey | RMCF0805JT33R0CT-ND | 10 | 0.17
R4 | 6k8 1% | R-US_R0805 | R0805 | RESISTOR | 1 | Yageo | RC0805JR-076K8L | digikey | 311-6.8KARCT-ND | 10 | 0.18
R5,R58,R63 | 402R | R-US_R0805 | R0805 | RESISTOR | 3 | Yageo | RC0805FR-07402RL | digikey | 311-402CRCT-ND | 10 | 0.21
R40,R65 | 10K | R-EU_R0603 | R0603 | RESISTOR | 2
R39 | 300K | R-EU_R0603 | R0603 | RESISTOR | 1
R54,R55 | 4.7k | R-US_R0805 | R0805 | RESISTOR | 2 | Yageo | RC0805FR-074K7L | digikey | 311-4.70KCRCT-ND | 10 | 0.21
R56 | 3k3 | R-US_R0805 | R0805 | RESISTOR | 1 | Yageo | RC0805JR-073K3L | digikey | 311-3.3KARCT-ND | 10 | 0.18
R57 | 1k | R-US_R0805 | R0805 | RESISTOR | 1 | Yageo | RC0805JR-071KL | digikey | 311-1.0KARCT-ND | 10 | 0.18
R59,R60,R61,R62 | 24R | R-US_R0805 | R0805 | RESISTOR | 4 | Yageo | RC0805FR-0724RL | digikey | 311-24.0CRCT-ND | 10 | 0.21
R64 | 165K | R-EU_R0603 | R0603 | RESISTOR | 1
R66,R68,R71,R72,R78,R79,R80,R81,R86,R87 | 0R | R-US_R0805 | R0805 | RESISTOR | 10 | Yageo | RC0805JR-070RL | digikey | 311-0.0ARCT-ND | 25 | 0.32
R67,R70,R73,R74,R75,R76,R77,R82,R83,R84,R85,R88,R89 | DNF | R-US_R0805 | R0805 | RESISTOR | 13
TVS | SMBJ15A-TR | SUPPRESSOR-SMBJ | SMBJ | Suppressor diode | 1 | Yageo | SMBJ15A-TR | digikey | 497-3003-1-ND | 1 | 0.42
U$1 | NANOREACH | NANOREACH | NANOREACH |  | 1
U$3 | HM-13 | HM-13 | HM-13 |  | 1 | Speed Technology Co., Ltd | 317030001 | digikey | 1597-1359-ND | 1 | 17.76
U1 | ATSAM3X8EA-AU | ATSAM3X/AAU | LQFP144 |  | 1
U2 | ADUM4160BRWZ | ADUM4160BRWZ | SOIC127P1032X265-16N | Full/Low Speed 5 kV USB Digital Isolator | 1 | Analog Devices | ADUM4160BRWZ-RL | digikey | ADUM4160BRWZ-RLCT-ND | 1 | 17.89
U7 | CK_CUSTOM_M24M02-DRMN6TP | CK_CUSTOM_M24M02-DRMN6TP | CK_CUSTOM_SOIC8 |  | 1 | STMicroelectronic | M24M02-DRMN6TP | digikey | 497-11600-1-ND | 1 | 4.26
U8,U9,U10 | 560020-04 | 560020-04 | 560020-4 |  | 3 | Molex LLC | 5600200420 | digikey | WM10864CT-ND | 3 | 7.26
mating connectors |  |  |  |  | 5 | Molex LLC | 5023510400 | digikey | WM8688-ND | 10 | 6.39
pins |  |  |  |  | 24 | Molex LLC | 5600850101 | digikey | WM14168CT-ND | 25 | 3.75
X1 | MINI-USB-UX60-MB-5ST | MINI-USB-UX60-MB-5ST | UX60-MB-5ST | MINI USB Connector | 1 | Hirose | UX60-MB-5ST | digikey | H2959CT-ND | 2 | 3.28
X2 |  | CONN_5-1-502386 | CM-502386-05 |  | 1 | Molex LLC | 5023860570 | digikey | WM4949CT-ND | 2 | 2.18
mating connectors | [5 empty] | Molex LLC | 5023800500 | digikey | WM2270-ND | 2 | 0.76
Y1 | 12MHz KX-7 20pF | CRYSTAL-3.2-2.5 | CRYSTAL-3.2-2.5 |  | 1 | AVX Corp/Kyocera Corp | CX3225SB12000D0GZJC1 | digikey | 1253-1696-1-ND | 2 | 2.02
Y2 | 32.768Khz | ARDUINO_WIFI_SHIELD_V018_TG_RESONATOR_EPSON_FC_145 | ARDUINO_WIFI_SHIELD_V018_TG_RESONATOR_EPSON_FC_145 |  | 1 | AVX Corp/Kyocera Corp | ST3215SB32768E0HPWBB | digikey | 1253-1335-1-ND | 2 | 2.2
Z1,Z2 | CG0603MLC-05E | VARISTORCN0603 | CT/CN0603 | VARISTOR | 2 | Bourns | CG0603MLC-05E | digikey | CG0603MLC-05ECT-ND | 10 | 2.71
ZEN | 1SMB5929BT3G | ZENER-DIODESMB | SMB | Z-Diode | 1 | ON Semiconductor | 1SMB5929BT3G | digikey | 1SMB5929BT3GOSCT-ND | 1 | 0.72
211.18